## fault_codes
Code | Machine | Severity | Fault Description | Part Required | Part Code | Fault Location
2007-01-01 | Engine 01 | Maintenance | Air Intake Filter Saturation | High-Flow Air Filter | ENG-FL-01 | Engine
2007-02-01 | Engine 02 | Maintenance | Spark Plug Carbon Buildup | Iridium Spark Plug Set | ENG-SP-02 | Engine
2005-03-01 | Engine 03 | Serious | Fuel Injector Timing Mismatch | Electronic Injector Valve | ENG-IN-05 | Engine
2005-01-01 | Engine 01 | Serious | Coolant Pump Bearing Wear | Sealed Roller Bearing | BRG-CP-11 | Engine
1999-02-01 | Engine 02 | Catastrophic | Piston Rod Fracture | Full Piston/Rod Assembly | ENG-PR-99 | Engine
2007-01-02 | Pump 01 | Maintenance | Mechanical Seal Lubrication | Grade-A Lithium Grease | LUB-GS-01 | Pump
2007-02-02 | Pump 02 | Maintenance | Impeller Debris Clearance | Nylon Cleaning Brush | MNT-BR-07 | Pump
2005-03-02 | Pump 03 | Serious | Shaft Misalignment (Vibration) | Laser Alignment Shims | SHM-AL-05 | Pump
2005-01-02 | Pump 01 | Serious | Cavitation-Induced Pitting | Hardened Impeller Nut | PMP-IM-05 | Pump
1999-02-02 | Pump 02 | Catastrophic | Main Drive Shaft Shear | Carbon Steel Drive Shaft | PMP-DS-99 | Pump
2007-01-03 | Pipe 01 | Maintenance | Flange Gasket Seepage | Viton O-Ring Gasket | GSK-VT-01 | Pipeline
2007-02-03 | Pipe 02 | Maintenance | External Corrosion Spotting | Zinc-Rich Cold Galvanize | PNT-ZN-07 | Pipeline
2005-03-03 | Pipe 03 | Serious | Pressure Relief Valve Jam | Spring-Loaded Pilot Valve | VAL-PR-05 | Pipeline
2005-01-03 | Pipe 01 | Serious | Thermal Expansion Stress Crack | Flexible Expansion Joint | JNT-EX-05 | Pipeline
1999-02-03 | Pipe 02 | Catastrophic | Main Header Longitudinal Split | 24-inch Sectional Pipe | PIP-MH-99 | Pipeline

## Tools
Tool Name | Type | Room 8 Location | Primary Use
Adjustable Wrench (12") | Manual | Wall A, Slot 1 | General bolt loosening
Metric Socket Set | Manual | Cabinet 1, Drawer A | Engine/Pump casing bolts
Digital Torque Wrench | Precision | Shelf B, Case 4 | Critical fastening for pistons/shafts
Cordless Power Drill | Power | Charging Station 1 | Rapid disassembly
Impact Driver (High-Torque) | Power | Charging Station 2 | Heavy-duty flange bolts
Digital Multimeter | Tech | Tech Bench, Bin 1 | Electrical/Sensor diagnostics
Laser Alignment Tool | Precision | Precision Case, Shelf B | Shaft/Pump alignment
Industrial Flashlight | Asset | Shelf A, Bin 3 | Internal inspections
Insulated Screwdriver Set | Manual | Cabinet 1, Drawer B | Control panel maintenance
Needle-Nose Pliers | Manual | Cabinet 2, Drawer A | Small component handling
Ball-Peen Hammer | Manual | Wall A, Slot 5 | Seating components
O-Ring Pick Set | Precision | Tech Bench, Bin 4 | Gasket/Seal removal
Pipe Wrench (24") | Manual | Wall B, Slot 1 | Pipeline and header work
Grease Gun | Manual | Shelf C, Bin 1 | Lubricating seals and bearings
Steel Wire Brush | Manual | Shelf C, Bin 2 | Cleaning corrosion/debris
Infrared Thermometer | Tech | Tech Bench, Bin 2 | Identifying thermal hotspots
Gasket Scraper | Manual | Cabinet 2, Drawer B | Preparing flange surfaces
Handheld Air Compressor | Power | Charging Station 3 | Clearing debris from intakes
Lockout/Tagout Kit | Safety | Wall C, Entry Point | Securing machines before work
Pressure Gauge (Portable) | Tech | Shelf B, Bin 3 | Independent line pressure check